## BOM
Section | Type | Value | Designator | Part # | Quantity | Unit Price | Link
Audio | Capacitor | 100n | C42, C43, C44, C51, C53, C54, C55 | CC0402KRX7R7BB104 | 7 | 0.009 | https://www.mouser.co.uk/ProductDetail/603-CC402KRX7R7BB104
Audio | Capacitor | 10u | C50 | GRM188R60J106ME47D | 1 | 0.218 | https://www.mouser.co.uk/productdetail/81-grm188r60j106me47
Audio | Capacitor | 2u2 | C41, C48 | C1608X7R1A225K080AC | 2 | 0.148 | https://www.mouser.co.uk/ProductDetail/810-C1608X7R1A225K
Audio | Capacitor | 4u7 | C5, C6, C29, C38 | GRM155R61A475MEAAD | 4 | 0.066 | https://www.mouser.co.uk/ProductDetail/81-GRM155R61A475MEAD
Audio | Connector | 3.5mm Jack | J4 | SJ-43515TS-SMT-TR | 1 | 0.816 | https://www.mouser.co.uk/ProductDetail/490-SJ43515TS-SMT-TR
Audio | IC | AP2112K-1.8V | U3, U7 | AP2112K-1.8TRG1 | 2 | 0.25 | https://www.mouser.co.uk/ProductDetail/621-AP2112K-1.8TRG1
Audio | IC | TLV320AIC3256 | U9 | TLV320AIC3256IRSBT | 1 | 8.53 | https://www.mouser.co.uk/ProductDetail/595-V320AIC3256IRSBT
Audio | Resistor | 0R | R11, R30 | RC0402FR-070RL | 2 | 0.003 | https://www.mouser.co.uk/ProductDetail/603-RC0402FR-070RL
Audio | Resistor | 10R | R21 | RC0402FR-0710RL | 1 | 0.004 | https://www.mouser.co.uk/ProductDetail/Yageo/RC0402FR-0710RL
Audio | Resistor | 27R | R16, R17, R18, R19, R20 | RC0402FR-0727RL | 5 | 0.003 | https://www.mouser.co.uk/ProductDetail/603-RC0402FR-0727RL
Audio | Resistor | 2k7 | R29 | RC0402FR-072K7L | 1 | 0.003 | https://www.mouser.co.uk/ProductDetail/603-RC0402FR-072K7L
Basic | Capacitor | 100n | C27, C30, C32, C33, C34, C37, C39, C49, C52 | CC0402KRX7R7BB104 | 9 | 0.009 | https://www.mouser.co.uk/ProductDetail/603-CC402KRX7R7BB104
Basic | Capacitor | 12p | C28, C31 | GRM1555C1H120JA01D | 2 | 0.031 | https://www.mouser.co.uk/productdetail/81-grm1555c1h120ja1d
Basic | Capacitor | 4u7 | C1, C4, C35, C36, C40, C45, C46, C47 | GRM155R61A475MEAAD | 8 | 0.066 | https://www.mouser.co.uk/ProductDetail/81-GRM155R61A475MEAD
Basic | Connector | USB Type-C | J3 | CX90M-16P | 1 | 1.75 | https://www.mouser.co.uk/ProductDetail/798-CX90M-16P
Basic | Crystal | 19.2M | Q2 | CX2016DB19200H0FLJC2 | 1 | 0.461 | https://www.mouser.co.uk/ProductDetail/581-CX2016DB19200HLJ
Basic | IC | AP2112K-3.3V | U1 | AP2112K-3.3TRG1 | 1 | 0.25 | https://www.mouser.co.uk/ProductDetail/621-AP2112K-3.3TRG1
Basic | IC | STM32F722 | IC1 | STM32F722RET6 | 1 | 7.9 | https://www.mouser.co.uk/ProductDetail/511-STM32F722RET6
Basic | IC | USB3370B | U8 | USB3370B-EZK-TR | 1 | 1.21 | https://www.mouser.co.uk/productdetail/886-usb3370b-ezk-tr
Basic | LED | RGB | D2, D3 | ASMB-MTB1-0A3A2 | 2 | 0.274 | https://uk.rs-online.com/web/p/visible-leds/8305079/
Basic | LED | RGB Sideway | D4, D5 | MSL0601RGBU1 | 2 | 0.673 | https://www.mouser.co.uk/ProductDetail/755-MSL0601RGBU1
Basic | MOSFET | P-Channel | Q3, Q4, Q5, Q6 | FDY100PZ | 4 | 0.23 | https://www.mouser.co.uk/ProductDetail/512-FDY100PZ
Basic | Resistor | 100R | R13, R14, R15 | RC0402FR-07100RL | 3 | 0.003 | https://www.mouser.co.uk/ProductDetail/603-RC0402FR-07100RL
Basic | Resistor | 10k | R10, R12, R22, R23, R24, R25, R26, R27 | RC0402FR-0710KL | 8 | 0.003 | https://www.mouser.co.uk/productdetail/603-rc0402fr-0710kl
Basic | Resistor | 20k | R28 | RC0402FR-0720KL | 1 | 0.003 | https://www.mouser.co.uk/productdetail/603-rc0402fr-0720kl
Basic | Resistor | 2k2 | R8, R9 | RC0402FR-072K2L | 2 | 0.003 | https://www.mouser.co.uk/productdetail/603-rc0402fr-072k2l
Basic | Resistor | 5k1 | R31, R32 | RC0402FR-075K1L | 2 | 0.003 | https://www.mouser.co.uk/ProductDetail/603-RC0402FR-075K1L
Basic | Switch | Cherry-MX | K1, K2 |  | 2 | 1
Basic | Switch | Tactile | K3, K4, K5 | KSC623JLFG | 3 | 0.722 | https://www.mouser.co.uk/ProductDetail/611-KSC623JLFG
Debug | Capacitor | 100n | C10, C12, C14, C17, C18, C19, C22, C26 | CC0402KRX7R7BB104 | 8 | 0.009 | https://www.mouser.co.uk/ProductDetail/603-CC402KRX7R7BB104
Debug | Capacitor | 4p | C7, C9 | GJM1555C1H4R0BB01D | 2 | 0.1 | https://www.mouser.co.uk/ProductDetail/81-GJM1555C1H4R0BB01
Debug | Capacitor | 4u7 | C11, C16, C21, C23, C25 | GRM155R61A475MEAAD | 5 | 0.066 | https://www.mouser.co.uk/ProductDetail/81-GRM155R61A475MEAD
Debug | Connector | USB Micro-B | J1 | 629105150521 | 1 | 1.65 | https://www.mouser.co.uk/ProductDetail/710-629105150521
Debug | Crystal | 12M | Q1 | ABM8W-12.0000MHZ-4-D1X-T3 | 1 | 0.587 | https://www.mouser.co.uk/ProductDetail/815-8W12-4D1XT
Debug | IC | AP2112K-3.3V | U6 | AP2112K-3.3TRG1 | 1 | 0.25 | https://www.mouser.co.uk/ProductDetail/621-AP2112K-3.3TRG1
Debug | IC | FT2232H | U2 | FT2232H-56Q-TRAY | 1 | 4.43 | https://www.mouser.co.uk/ProductDetail/895-FT2232H-56Q-TRAY
Debug | Inductor | 120R/500mA | L1, L2 | BLM18AG121BH1D | 2 | 0.033 | https://www.mouser.co.uk/ProductDetail/81-BLM18AG121BH1D
Debug | LED | RGB Sideway | D1 | MSL0601RGBU1 | 1 | 0.673 | https://www.mouser.co.uk/ProductDetail/755-MSL0601RGBU1
Debug | Resistor | 10k | R7 | RC0402FR-0710KL | 1 | 0.003 | https://www.mouser.co.uk/productdetail/603-rc0402fr-0710kl
Debug | Resistor | 12k 1% | R4 | RC0402FR-1312KL | 1 | 0.003 | https://www.mouser.co.uk/ProductDetail/603-RC0402FR-1312KL
Debug | Resistor | 2k2 | R5 | RC0402FR-072K2L | 1 | 0.003 | https://www.mouser.co.uk/productdetail/603-rc0402fr-072k2l
Debug | Resistor | 330R | R1, R2, R3, R6 | RC0402FR-07330RL | 4 | 0.003 | https://www.mouser.co.uk/productdetail/603-rc0402fr-07330rl
EEPROM | Capacitor | 100n | C24 | CC0402KRX7R7BB104 | 1 | 0.009 | https://www.mouser.co.uk/ProductDetail/603-CC402KRX7R7BB104
EEPROM | IC | 24CW1280T | U4 | 24CW1280T-I/OT | 1 | 0.351 | https://www.mouser.co.uk/ProductDetail/579-24CW1280T-I-OT
MMC | Capacitor | 100n | C3 | CC0402KRX7R7BB104 | 1 | 0.009 | https://www.mouser.co.uk/ProductDetail/603-CC402KRX7R7BB104
MMC | Capacitor | 4u7 | C2 | GRM155R61A475MEAAD | 1 | 0.066 | https://www.mouser.co.uk/ProductDetail/81-GRM155R61A475MEAD
MMC | Connector | Micro SD | J2 | 693071010811 | 1 | 2.32 | https://www.mouser.co.uk/ProductDetail/710-693071010811
MPU | Capacitor | 100n | C8, C13, C15, C20 | CC0402KRX7R7BB104 | 4 | 0.009 | https://www.mouser.co.uk/ProductDetail/603-CC402KRX7R7BB104
MPU | IC | MPU9250 | U5 | MPU-9250 | 1 | 7.13
Total |  |  |  |  | 119 | 48.185