## BOM
Section | Type | Value | Designator | Part # | Quantity | Unit Price | Link
Audio | Capacitor | 100n | C25, C27, C29, C37, C45, C46 | GRM155R61A104KA01D | 6 | 0.003 | https://www.mouser.co.uk/productdetail/81-grm155r61a104ka01
Audio | Capacitor | 100u | C41, C42, C48 | GRM31CR60J107ME39L | 3 | 0.294 | https://www.mouser.co.uk/productdetail/81-grm31cr60j107me9l
Audio | Capacitor | 10u | C28, C43 | GRM188R60J106ME47D | 2 | 0.053 | https://www.mouser.co.uk/productdetail/81-grm188r60j106me47
Audio | Capacitor | 1u | C31, C38 | GRM155R60J105KE19D | 2 | 0.018 | https://www.mouser.co.uk/productdetail/81-grm155r60j105ke19
Audio | Capacitor | 470n | C40 | GRM155R71A474KE01D | 1 | 0.023 | https://www.mouser.co.uk/productdetail/81-grm155r71a474ke1d
Audio | Connector | 3.5mm Jack | J3 | SJ-43515TS-SMT-TR | 1 | 0.811 | https://www.mouser.co.uk/productdetail/cui/sj-43515ts-smt-tr
Audio | IC | AP2112K-1.8V | U5 | AP2112K-1.8TRG1 | 1 | 0.25 | https://www.mouser.co.uk/productdetail/diodes-incorporated/ap2112k-18trg1
Audio | IC | TLV320AIC3110 | U4 | TLV320AIC3110IRHBR | 1 | 4.01 | https://www.mouser.co.uk/productdetail/texas-instruments/tlv320aic3110irhbr
Audio | Inductor | 120/500mA | L2 | BLM18AG121BH1D | 1 | 0.054 | https://www.mouser.co.uk/productdetail/81-blm18ag121bh1d
Audio | Resistor | 2.2k | R21, R22, R25 | RC0402FR-072K2L | 3 | 0.003 | https://www.mouser.co.uk/productdetail/603-rc0402fr-072k2l
Basic | Capacitor | 100n | C1, C3, C4, C5, C19, C20, C23, C39, C47, C49 | GRM155R61A104KA01D | 10 | 0.003 | https://www.mouser.co.uk/productdetail/81-grm155r61a104ka01
Basic | Capacitor | 1u | C17, C26, C30, C35, C36 | GRM155R60J105KE19D | 5 | 0.018 | https://www.mouser.co.uk/productdetail/81-grm155r60j105ke19
Basic | Capacitor | 10u | C22, C44 | GRM188R60J106ME47D | 2 | 0.053 | https://www.mouser.co.uk/productdetail/81-grm188r60j106me47
Basic | Capacitor | 12p | C9, C11 | GRM1555C1H120JA01D | 2 | 0.005 | https://www.mouser.co.uk/productdetail/81-grm1555c1h120ja1d
Basic | Capacitor | 4.7u | C6, C21 | GRM188R60J475KE19J | 2 | 0.061 | https://www.mouser.co.uk/productdetail/81-grm188r60j475ke9j
Basic | Capacitor | 10n | C14 | GRM155R71H103KA88D | 1 | 0.003 | https://www.mouser.co.uk/productdetail/81-grm155r71h103ka8d
Basic | Connector | USB Micro-B | J4 | 629105150521 | 1 | 1.35 | https://uk.rs-online.com/web/p/products/1225099/
Basic | Crystal | 19.2M | Q6 | CX2016DB19200H0FLJC2 | 1 | 0.52 | https://www.mouser.co.uk/productdetail/avx-kyocera/cx2016db19200h0fljc2
Basic | IC | AP2112K-3.3V | U2 | AP2112K-3.3TRG1 | 1 | 0.25 | https://www.mouser.co.uk/productdetail/diodes-incorporated/ap2112k-33trg1
Basic | IC | STM32F722RET6 | IC1 | STM32F722RET6 | 1 | 7.92 | https://www.mouser.co.uk/ProductDetail/STMicroelectronics/STM32F722RET6
Basic | IC | USB3370B | U3 | USB3370B-EZK-TR | 1 | 1.4 | https://www.mouser.co.uk/productdetail/886-usb3370b-ezk-tr
Basic | Inductor | 120/500mA | L3 | BLM18AG121BH1D | 1 | 0.054 | https://www.mouser.co.uk/productdetail/81-blm18ag121bh1d
Basic | LED | RGB | D3, D5 | ASMB-MTB1-0A3A2 | 2 | 0.168 | https://uk.rs-online.com/web/p/visible-leds/8305079/
Basic | LED | RGB Sideway | D4, D6 | MSL0104RGBU1 | 2 | 0.61 | https://www.mouser.co.uk/productdetail/755-msl0104rgbu1
Basic | MOSFET | P-Channel | Q1, Q2, Q3, Q4 | FDY100PZ | 4 | 0.254 | https://uk.rs-online.com/web/p/mosfet-transistors/6710839/
Basic | Resistor | 10k | R14, R15, R16, R17, R18, R19, R20, R23 | RC0402FR-0710KL | 8 | 0.003 | https://www.mouser.co.uk/productdetail/603-rc0402fr-0710kl
Basic | Resistor | 150 | R2, R4, R6 | RC0402FR-07150RL | 3 | 0.003 | https://www.mouser.co.uk/productdetail/603-rc0402fr-07150rl
Basic | Resistor | 20k | R24 | RC0402FR-0720KL | 1 | 0.003 | https://www.mouser.co.uk/productdetail/603-rc0402fr-0720kl
Basic | Switch | Tactile | K3, K4, K5 | KSC623JLFG | 3 | 0.666 | https://www.mouser.co.uk/productdetail/611-ksc623jlfg
Basic | Switch | Cherry-MX | K1, K2 |  | 2 | 0.998 | AliExpress
Debug | Capacitor | 100n | C2, C12, C13, C15, C16, C18 | GRM155R61A104KA01D | 6 | 0.003 | https://www.mouser.co.uk/productdetail/81-grm155r61a104ka01
Debug | Capacitor | 18p | C8, C10 | GCM1555C1H180JA16D | 2 | 0.018 | https://www.mouser.co.uk/productdetail/81-gcm1555c1h180ja6d
Debug | Capacitor | 33n | C7 | GRM155R61C333KA01D | 1 | 0.009 | https://www.mouser.co.uk/productdetail/81-grm155r61c333ka1d
Debug | Connector | USB Micro-B | J1 | 629105150521 | 1 | 1.35 | https://uk.rs-online.com/web/p/products/1225099/
Debug | Crystal | 6M | Q5 | ABMM-6.000MHZ-B2-T | 1 | 0.666 | https://www.mouser.co.uk/ProductDetail/ABRACON/ABMM-6000MHZ-B2-T
Debug | IC | FT2232D | U1 | FT2232D-REEL | 1 | 5.35 | https://www.mouser.co.uk/productdetail/ftdi/ft2232d-reel
Debug | Inductor | 120/500mA | L1 | BLM18AG121BH1D | 1 | 0.054 | https://www.mouser.co.uk/productdetail/81-blm18ag121bh1d
Debug | LED | RG | D1, D2 | APBD3224SURKCGKC-F01 | 2 | 0.189 | https://www.mouser.co.uk/productdetail/604-apbd3224surkcgkc
Debug | Resistor | 330 | R1, R3, R5, R7 | RC0402FR-07330RL | 4 | 0.003 | https://www.mouser.co.uk/productdetail/603-rc0402fr-07330rl
Debug | Resistor | 22 | R12, R13 | RC0402FR-0722RL | 2 | 0.003 | https://www.mouser.co.uk/productdetail/603-rc0402fr-0722rl
Debug | Resistor | 470 | R8, R9 | RC0402FR-07470RL | 2 | 0.003 | https://www.mouser.co.uk/productdetail/603-rc0402fr-07470rl
Debug | Resistor | 1.5k | R10 | RC0402FR-071K5L | 1 | 0.004 | https://www.mouser.co.uk/productdetail/603-rc0402fr-071k5l
Debug | Resistor | 10k | R11 | RC0402FR-0710KL | 1 | 0.003 | https://www.mouser.co.uk/productdetail/603-rc0402fr-0710kl
MMC | Capacitor | 100n | C24 | GRM155R61A104KA01D | 1 | 0.003 | https://www.mouser.co.uk/productdetail/81-grm155r61a104ka01
MMC | Connector | Micro SD | J2 | 693071010811 | 1 | 1.52 | https://uk.rs-online.com/web/p/products/7636808/
MPU | Capacitor | 100n | C32, C34 | GRM155R61A104KA01D | 2 | 0.003 | https://www.mouser.co.uk/productdetail/81-grm155r61a104ka01
MPU | Capacitor | 10n | C33 | GRM155R71H103KA88D | 1 | 0.003 | https://www.mouser.co.uk/productdetail/81-grm155r71h103ka8d
MPU | IC | MPU9250 | U6 | MPU-9250 | 1 | 7.13 | https://www.mouser.co.uk/productdetail/tdk-invensense/mpu-9250
Total |  |  |  |  | 105 | 41.21